## Axial worm from worm gear
Axial worm calculations			Normal worm calculations			DP to Module

Axial module	1.5875		Normal module	1.5875		DP	16.0000
Normal pressure angle	25		Normal pressure angle	14.5		Tooth count	40
Worm threads (e.g. single start = 1)	1		Worm threads (e.g. single start = 1)	1		Module	1.5875
Worm gear teeth	40		Worm gear teeth	40		Tip diameter (mm)	66.675
Reference diameter of worm	26.00		Reference diameter of worm	26.00		Tip diameter (inch)	2.625
			Normal profile shift coefficient	0.0000
Normal module	1.5851		Axial module	1.5899
Axial pitch (mm)	4.987		Axial pitch (mm)	4.995		Module to DP
Lead angle (deg)	3.501		Lead angle (deg)	3.501
Normal pitch	4.980		Normal pitch	4.987		Module	1.5000
Axial pressure angle	24.953		Axial pressure angle	14.473		Tooth count	45
Reference diameter of worm gear	63.50		Reference diameter of worm gear	63.6187		DP	16.933
Center distance	44.75		Center distance	44.81		Tip diameter (mm)	70.5
Addendum (both)	1.59		Addendum worm	1.59		Tip diameter (inch)	2.7755905511811
			Addendum worm gear	1.59
Tooth depth	3.57		Tooth depth	3.57		mm pitch to tpi
Tip diameter of worm	29.18		Tip diameter of worm	29.18
Tip diameter of worm gear	68.26		Tip diameter of worm gear	68.38		mm pitch	3.996
Throat diameter	66.68		Throat diameter	66.79		tpi	6.35636
Throat surface radius	11.41		Throat surface radius	11.41
Root diameter of worm	22.03		Root diameter of worm	22.03		tpi to mm pitch
Root diameter of worm gear	59.53		Root diameter of worm gear	59.65
Facewidth of worm	26.4		Facewidth of worm	26.4		tpi	6.3662
						mm pitch	3.9898
1 angle width, no clearance	1.477		1 angle width, no clearance	0.820
2 angle widths, no clearance	2.95		2 angle widths, no clearance	1.64
Left for flats	2.033		Left for flats	3.356
Top flat width (mm)	1.016		Top flat width (mm)	1.678
Cutter tip width (mm)	0.647		Cutter tip width (mm)	1.473
Cutter width (mm)	3.971		Cutter width (mm)	3.317
Cutter included angle (def)	49.91		Cutter included angle (deg)	28.95